## LCOE
Input
Output
Capital Cost (2022$/kW), Values from US-REGEN | [19 empty] | LCOE Before IRA (2022$/MWh)
| 2022 | 2023 | 2024 | 2025 | 2026 | 2027 | 2028 | 2029 | 2030 | 2031 | 2032 | 2033 | 2034 | 2035 | 2036 | 2037 | 2038 | 2039 | 2040 |  | 2022 | 2023 | 2024 | 2025 | 2026 | 2027 | 2028 | 2029 | 2030 | 2031 | 2032 | 2033 | 2034 | 2035 | 2036 | 2037 | 2038 | 2039 | 2040
Onshore | 1661 | 1614.0139 | 1567.0277 | 1520.0416 | 1473.0554 | 1426.0693 | 1379.0832 | 1332.097 | 1285.1109 | 1271.9439 | 1258.4649 | 1245.3193 | 1232.679 | 1220.0654 | 1207.5084 | 1195.2068 | 1182.9851 | 1170.7222 | 1158.3069 | Onshore | 43.1442 | 42.2046 | 41.2649 | 40.3253 | 39.3856 | 38.4459 | 37.5063 | 36.5666 | 35.627 | 35.3637 | 35.0941 | 34.8312 | 34.5784 | 34.3262 | 34.075 | 33.829 | 33.5846 | 33.3394 | 33.0911
Offshore | 4346.2172 | 4199.4807 | 4052.7442 | 3906.0077 | 3759.2712 | 3612.5347 | 3465.7982 | 3319.0617 | 3172.3252 | 3086.3987 | 2917.6684 | 2849.7724 | 2789.8657 | 2736.3787 | 2685.1102 | 2624.6115 | 2586.8007 | 2552.4349 | 2520.6322 | Offshore | 111.8355 | 109.0233 | 106.211 | 103.3988 | 100.5865 | 97.7743 | 94.962 | 92.1497 | 89.3375 | 87.6907 | 84.4569 | 83.1557 | 82.0075 | 80.9824 | 79.9999 | 78.8404 | 78.1157 | 77.4571 | 76.8476
Utility-Scale PV | 1457 | 1403.2069 | 1349.4139 | 1295.6208 | 1241.8277 | 1188.0346 | 1134.2416 | 1080.4485 | 1026.6554 | 1007.7913 | 989.7663 | 972.1924 | 955.1737 | 938.2516 | 922.81 | 907.6763 | 892.6838 | 877.7195 | 862.6823 | Utility-Scale PV | 49.2444 | 47.5949 | 45.9454 | 44.2958 | 42.6463 | 40.9967 | 39.3472 | 37.6977 | 36.0481 | 35.4697 | 34.9169 | 34.378 | 33.8562 | 33.3373 | 32.8638 | 32.3997 | 31.9399 | 31.4811 | 31.02
NGCC | 935 | 908.2353 | 881.4706 | 854.7058 | 827.9411 | 801.1764 | 774.4117 | 747.647 | 720.8822 | 720.8822 | 720.8822 | 720.8822 | 720.8822 | 720.8822 | 720.8822 | 720.8822 | 720.8822 | 720.8822 | 720.8822 | NGCC | 45.2285 | 44.8182 | 44.4078 | 43.9974 | 43.5871 | 43.1767 | 42.7663 | 42.356 | 41.9456 | 41.9456 | 41.9456 | 41.9456 | 41.9456 | 41.9456 | 41.9456 | 41.9456 | 41.9456 | 41.9456 | 41.9456
NGCC CCS | 3008.7503 | 2958.2882 | 2907.826 | 2857.3638 | 2806.9016 | 2756.4395 | 2705.9773 | 2655.5151 | 2605.0529 | 2580.2429 | 2555.4329 | 2530.6228 | 2505.8128 | 2481.0028 | 2473.5598 | 2466.1168 | 2458.6738 | 2451.2308 | 2443.7878 | NGCC CCS | 65.592 | 65.0459 | 64.4998 | 63.9536 | 63.4075 | 62.8613 | 62.3152 | 61.7691 | 61.2229 | 60.9544 | 60.6859 | 60.4174 | 60.1489 | 59.8804 | 59.7998 | 59.7192 | 59.6387 | 59.5581 | 59.4776
NGGT | 5900 | 5900 | 5900 | 5900 | 5900 | 5900 | 5900 | 5900 | 5900 | 5900 | 5900 | 5900 | 5900 | 5900 | 5900 | 5900 | 5900 | 5900 | 5900 | NGGT | 1878.6439 | 1878.6439 | 1878.6439 | 1878.6439 | 1878.6439 | 1878.6439 | 1878.6439 | 1878.6439 | 1878.6439 | 1878.6439 | 1878.6439 | 1878.6439 | 1878.6439 | 1878.6439 | 1878.6439 | 1878.6439 | 1878.6439 | 1878.6439 | 1878.6439
Coal CCS Retrofit | 2200 | 2200 | 2200 | 2200 | 2200 | 2200 | 2200 | 2200 | 2200 | 2200 | 2200 | 2200 | 2200 | 2200 | 2200 | 2200 | 2200 | 2200 | 2200 | Coal CCS Retrofit | 74.7861 | 74.7861 | 74.7861 | 74.7861 | 74.7861 | 74.7861 | 74.7861 | 74.7861 | 74.7861 | 74.7861 | 74.7861 | 74.7861 | 74.7861 | 74.7861 | 74.7861 | 74.7861 | 74.7861 | 74.7861 | 74.7861
Nuclear | 5160 | 5140 | 5120 | 5100 | 5080 | 5060 | 5040 | 5020 | 5000 | 4980 | 4960 | 4940 | 4920 | 4900 | 4880 | 4860 | 4840 | 4820 | 4800 | Nuclear | 72.7893 | 72.5915 | 72.3937 | 72.1958 | 71.998 | 71.8002 | 71.6023 | 71.4045 | 71.2067 | 71.0088 | 70.811 | 70.6132 | 70.4153 | 70.2175 | 70.0196 | 69.8218 | 69.624 | 69.4261 | 69.2283
Capacity Factor (%) | [19 empty] | LCOE with IRA (2022$/MWh)
| 2022 | 2023 | 2024 | 2025 | 2026 | 2027 | 2028 | 2029 | 2030 | 2031 | 2032 | 2033 | 2034 | 2035 | 2036 | 2037 | 2038 | 2039 | 2040 |  | 2022 | 2023 | 2024 | 2025 | 2026 | 2027 | 2028 | 2029 | 2030 | 2031 | 2032 | 2033 | 2034 | 2035 | 2036 | 2037 | 2038 | 2039 | 2040
Onshore | 0.46 | 0.46 | 0.46 | 0.46 | 0.46 | 0.46 | 0.46 | 0.46 | 0.46 | 0.46 | 0.46 | 0.46 | 0.46 | 0.46 | 0.46 | 0.46 | 0.46 | 0.46 | 0.46 | Onshore | 43.1442 | 33.5379 | 32.5983 | 31.6586 | 30.7189 | 29.7793 | 28.8396 | 27.9 | 26.9603 | 26.697 | 26.4274 | 28.3312 | 30.2451 | 34.3262 | 34.075 | 33.829 | 33.5846 | 33.3394 | 33.0911
Offshore | 0.48 | 0.48 | 0.48 | 0.48 | 0.48 | 0.48 | 0.48 | 0.48 | 0.48 | 0.48 | 0.48 | 0.48 | 0.48 | 0.48 | 0.48 | 0.48 | 0.48 | 0.48 | 0.48 | Offshore | 111.8355 | 84.8779 | 82.9094 | 80.9408 | 78.9722 | 77.0036 | 75.035 | 73.0665 | 71.0979 | 69.9451 | 67.6815 | 70.5741 | 73.6198 | 80.9824 | 79.9999 | 78.8404 | 78.1157 | 77.4571 | 76.8476
Utility-Scale PV | 0.3 | 0.3 | 0.3 | 0.3 | 0.3 | 0.3 | 0.3 | 0.3 | 0.3 | 0.3 | 0.3 | 0.3 | 0.3 | 0.3 | 0.3 | 0.3 | 0.3 | 0.3 | 0.3 | Utility-Scale PV | 49.2444 | 38.9282 | 37.2787 | 35.6292 | 33.9796 | 32.3301 | 30.6805 | 29.031 | 27.3815 | 26.803 | 26.2503 | 27.878 | 29.5228 | 33.3373 | 32.8638 | 32.3997 | 31.9399 | 31.4811 | 31.02
NGCC | 0.6 | 0.6 | 0.6 | 0.6 | 0.6 | 0.6 | 0.6 | 0.6 | 0.6 | 0.6 | 0.6 | 0.6 | 0.6 | 0.6 | 0.6 | 0.6 | 0.6 | 0.6 | 0.6 | NGCC | 45.2285 | 44.8182 | 44.4078 | 43.9974 | 43.5871 | 43.1767 | 42.7663 | 42.356 | 41.9456 | 41.9456 | 41.9456 | 41.9456 | 41.9456 | 41.9456 | 41.9456 | 41.9456 | 41.9456 | 41.9456 | 41.9456
NGCC CCS | 0.85 | 0.85 | 0.85 | 0.85 | 0.85 | 0.85 | 0.85 | 0.85 | 0.85 | 0.85 | 0.85 | 0.85 | 0.85 | 0.85 | 0.85 | 0.85 | 0.85 | 0.85 | 0.85 | NGCC CCS | 65.592 | 52.4459 | 52.1468 | 51.8429 | 51.2968 | 50.7506 | 50.2045 | 49.6583 | 49.1122 | 48.8437 | 48.5752 | 60.4174 | 60.1489 | 59.8804 | 59.7998 | 59.7192 | 59.6387 | 59.5581 | 59.4776
NGGT | 0.03 | 0.03 | 0.03 | 0.03 | 0.03 | 0.03 | 0.03 | 0.03 | 0.03 | 0.03 | 0.03 | 0.03 | 0.03 | 0.03 | 0.03 | 0.03 | 0.03 | 0.03 | 0.03 | NGGT | 1878.6439 | 1878.6439 | 1878.6439 | 1878.6439 | 1878.6439 | 1878.6439 | 1878.6439 | 1878.6439 | 1878.6439 | 1878.6439 | 1878.6439 | 1878.6439 | 1878.6439 | 1878.6439 | 1878.6439 | 1878.6439 | 1878.6439 | 1878.6439 | 1878.6439
Coal CCS Retrofit | 0.85 | 0.85 | 0.85 | 0.85 | 0.85 | 0.85 | 0.85 | 0.85 | 0.85 | 0.85 | 0.85 | 0.85 | 0.85 | 0.85 | 0.85 | 0.85 | 0.85 | 0.85 | 0.85 | Coal CCS Retrofit | 74.7861 | 25.8061 | 26.7665 | 27.7081 | 27.7081 | 27.7081 | 27.7081 | 27.7081 | 27.7081 | 27.7081 | 27.7081 | 74.7861 | 74.7861 | 74.7861 | 74.7861 | 74.7861 | 74.7861 | 74.7861 | 74.7861
Nuclear | 0.93 | 0.93 | 0.93 | 0.93 | 0.93 | 0.93 | 0.93 | 0.93 | 0.93 | 0.93 | 0.93 | 0.93 | 0.93 | 0.93 | 0.93 | 0.93 | 0.93 | 0.93 | 0.93 | Nuclear | 72.7893 | 57.3384 | 57.1999 | 57.0614 | 56.9229 | 56.7844 | 56.646 | 56.5075 | 56.369 | 56.2305 | 56.092 | 59.5739 | 63.0558 | 70.2175 | 70.0196 | 69.8218 | 69.624 | 69.4261 | 69.2283
Fixed O&M Cost (2022$/kW-yr) | [19 empty] | LCOE with Maximum IRA (2022$/MWh)
| 2022 | 2023 | 2024 | 2025 | 2026 | 2027 | 2028 | 2029 | 2030 | 2031 | 2032 | 2033 | 2034 | 2035 | 2036 | 2037 | 2038 | 2039 | 2040 |  | 2022 | 2023 | 2024 | 2025 | 2026 | 2027 | 2028 | 2029 | 2030 | 2031 | 2032 | 2033 | 2034 | 2035 | 2036 | 2037 | 2038 | 2039 | 2040
Onshore | 40 | 40 | 40 | 40 | 40 | 40 | 40 | 40 | 40 | 40 | 40 | 40 | 40 | 40 | 40 | 40 | 40 | 40 | 40 | Onshore | 43.1442 | 26.0656 | 25.5957 | 25.1259 | 24.6561 | 24.1862 | 23.7164 | 23.2466 | 22.7768 | 22.6451 | 22.5103 | 25.3934 | 28.2865 | 34.3262 | 34.075 | 33.829 | 33.5846 | 33.3394 | 33.0911
Offshore | 120 | 120 | 120 | 120 | 120 | 120 | 120 | 120 | 120 | 120 | 120 | 120 | 120 | 120 | 120 | 120 | 120 | 120 | 120 | Offshore | 111.8355 | 68.781 | 67.3749 | 65.9688 | 64.5627 | 63.1565 | 61.7504 | 60.3443 | 58.9382 | 58.1147 | 56.4979 | 62.1864 | 68.028 | 80.9824 | 79.9999 | 78.8404 | 78.1157 | 77.4571 | 76.8476
Utility-Scale PV | 12 | 12 | 12 | 12 | 12 | 12 | 12 | 12 | 12 | 12 | 12 | 12 | 12 | 12 | 12 | 12 | 12 | 12 | 12 | Utility-Scale PV | 49.2444 | 26.0806 | 25.2558 | 24.431 | 23.6062 | 22.7815 | 21.9567 | 21.1319 | 20.3072 | 20.0179 | 19.7416 | 22.9965 | 26.2685 | 33.3373 | 32.8638 | 32.3997 | 31.9399 | 31.4811 | 31.02
NGCC | 11 | 11 | 11 | 11 | 11 | 11 | 11 | 11 | 11 | 11 | 11 | 11 | 11 | 11 | 11 | 11 | 11 | 11 | 11 | NGCC | 45.2285 | 44.8182 | 44.4078 | 43.9974 | 43.5871 | 43.1767 | 42.7663 | 42.356 | 41.9456 | 41.9456 | 41.9456 | 41.9456 | 41.9456 | 41.9456 | 41.9456 | 41.9456 | 41.9456 | 41.9456 | 41.9456
NGCC CCS | 30 | 30 | 30 | 30 | 30 | 30 | 30 | 30 | 30 | 30 | 30 | 30 | 30 | 30 | 30 | 30 | 30 | 30 | 30 | NGCC CCS | 65.592 | 52.4459 | 52.1468 | 51.8429 | 51.2968 | 50.7506 | 50.2045 | 49.6583 | 49.1122 | 48.8437 | 48.5752 | 60.4174 | 60.1489 | 59.8804 | 59.7998 | 59.7192 | 59.6387 | 59.5581 | 59.4776
NGGT | 7 | 7 | 7 | 7 | 7 | 7 | 7 | 7 | 7 | 7 | 7 | 7 | 7 | 7 | 7 | 7 | 7 | 7 | 7 | NGGT | 1878.6439 | 1878.6439 | 1878.6439 | 1878.6439 | 1878.6439 | 1878.6439 | 1878.6439 | 1878.6439 | 1878.6439 | 1878.6439 | 1878.6439 | 1878.6439 | 1878.6439 | 1878.6439 | 1878.6439 | 1878.6439 | 1878.6439 | 1878.6439 | 1878.6439
Coal CCS Retrofit | 120 | 120 | 120 | 120 | 120 | 120 | 120 | 120 | 120 | 120 | 120 | 120 | 120 | 120 | 120 | 120 | 120 | 120 | 120 | Coal CCS Retrofit | 74.7861 | 25.8061 | 26.7665 | 27.7081 | 27.7081 | 27.7081 | 27.7081 | 27.7081 | 27.7081 | 27.7081 | 27.7081 | 74.7861 | 74.7861 | 74.7861 | 74.7861 | 74.7861 | 74.7861 | 74.7861 | 74.7861
Nuclear | 112 | 112 | 112 | 112 | 112 | 112 | 112 | 112 | 112 | 112 | 112 | 112 | 112 | 112 | 112 | 112 | 112 | 112 | 112 | Nuclear | 72.7893 | 47.1696 | 47.0707 | 46.9718 | 46.8729 | 46.7739 | 46.675 | 46.5761 | 46.4772 | 46.3783 | 46.2794 | 52.2144 | 58.1495 | 70.2175 | 70.0196 | 69.8218 | 69.624 | 69.4261 | 69.2283
Variable O&M (Including CO2 T&S) and Fuel Cost (2022$/MWh)
| 2022 | 2023 | 2024 | 2025 | 2026 | 2027 | 2028 | 2029 | 2030 | 2031 | 2032 | 2033 | 2034 | 2035 | 2036 | 2037 | 2038 | 2039 | 2040
Onshore | 0 | 0 | 0 | 0 | 0 | 0 | 0 | 0 | 0 | 0 | 0 | 0 | 0 | 0 | 0 | 0 | 0 | 0 | 0
Offshore | 0 | 0 | 0 | 0 | 0 | 0 | 0 | 0 | 0 | 0 | 0 | 0 | 0 | 0 | 0 | 0 | 0 | 0 | 0
Utility-Scale PV | 0 | 0 | 0 | 0 | 0 | 0 | 0 | 0 | 0 | 0 | 0 | 0 | 0 | 0 | 0 | 0 | 0 | 0 | 0
NGCC | 28.8 | 28.8 | 28.8 | 28.8 | 28.8 | 28.8 | 28.8 | 28.8 | 28.8 | 28.8 | 28.8 | 28.8 | 28.8 | 28.8 | 28.8 | 28.8 | 28.8 | 28.8 | 28.8
NGCC CCS | 29 | 29 | 29 | 29 | 29 | 29 | 29 | 29 | 29 | 29 | 29 | 29 | 29 | 29 | 29 | 29 | 29 | 29 | 29
NGGT | 42.8 | 42.8 | 42.8 | 42.8 | 42.8 | 42.8 | 42.8 | 42.8 | 42.8 | 42.8 | 42.8 | 42.8 | 42.8 | 42.8 | 42.8 | 42.8 | 42.8 | 42.8 | 42.8
Coal CCS Retrofit | 34.86 | 34.86 | 34.86 | 34.86 | 34.86 | 34.86 | 34.86 | 34.86 | 34.86 | 34.86 | 34.86 | 34.86 | 34.86 | 34.86 | 34.86 | 34.86 | 34.86 | 34.86 | 34.86
Nuclear | 8 | 8 | 8 | 8 | 8 | 8 | 8 | 8 | 8 | 8 | 8 | 8 | 8 | 8 | 8 | 8 | 8 | 8 | 8
Financial Period (years)
| 2022 | 2023 | 2024 | 2025 | 2026 | 2027 | 2028 | 2029 | 2030 | 2031 | 2032 | 2033 | 2034 | 2035 | 2036 | 2037 | 2038 | 2039 | 2040
Onshore | 30 | 30 | 30 | 30 | 30 | 30 | 30 | 30 | 30 | 30 | 30 | 30 | 30 | 30 | 30 | 30 | 30 | 30 | 30
Offshore | 30 | 30 | 30 | 30 | 30 | 30 | 30 | 30 | 30 | 30 | 30 | 30 | 30 | 30 | 30 | 30 | 30 | 30 | 30
Utility-Scale PV | 30 | 30 | 30 | 30 | 30 | 30 | 30 | 30 | 30 | 30 | 30 | 30 | 30 | 30 | 30 | 30 | 30 | 30 | 30
NGCC | 30 | 30 | 30 | 30 | 30 | 30 | 30 | 30 | 30 | 30 | 30 | 30 | 30 | 30 | 30 | 30 | 30 | 30 | 30
NGCC CCS | 30 | 30 | 30 | 30 | 30 | 30 | 30 | 30 | 30 | 30 | 30 | 30 | 30 | 30 | 30 | 30 | 30 | 30 | 30
NGGT | 30 | 30 | 30 | 30 | 30 | 30 | 30 | 30 | 30 | 30 | 30 | 30 | 30 | 30 | 30 | 30 | 30 | 30 | 30
Coal CCS Retrofit | 30 | 30 | 30 | 30 | 30 | 30 | 30 | 30 | 30 | 30 | 30 | 30 | 30 | 30 | 30 | 30 | 30 | 30 | 30
Nuclear | 30 | 30 | 30 | 30 | 30 | 30 | 30 | 30 | 30 | 30 | 30 | 30 | 30 | 30 | 30 | 30 | 30 | 30 | 30
Charge Rate (%), CRF
| 2022 | 2023 | 2024 | 2025 | 2026 | 2027 | 2028 | 2029 | 2030 | 2031 | 2032 | 2033 | 2034 | 2035 | 2036 | 2037 | 2038 | 2039 | 2040
Onshore | 0.080586 | 0.080586 | 0.080586 | 0.080586 | 0.080586 | 0.080586 | 0.080586 | 0.080586 | 0.080586 | 0.080586 | 0.080586 | 0.080586 | 0.080586 | 0.080586 | 0.080586 | 0.080586 | 0.080586 | 0.080586 | 0.080586
Offshore | 0.080586 | 0.080586 | 0.080586 | 0.080586 | 0.080586 | 0.080586 | 0.080586 | 0.080586 | 0.080586 | 0.080586 | 0.080586 | 0.080586 | 0.080586 | 0.080586 | 0.080586 | 0.080586 | 0.080586 | 0.080586 | 0.080586
Utility-Scale PV | 0.080586 | 0.080586 | 0.080586 | 0.080586 | 0.080586 | 0.080586 | 0.080586 | 0.080586 | 0.080586 | 0.080586 | 0.080586 | 0.080586 | 0.080586 | 0.080586 | 0.080586 | 0.080586 | 0.080586 | 0.080586 | 0.080586
NGCC | 0.080586 | 0.080586 | 0.080586 | 0.080586 | 0.080586 | 0.080586 | 0.080586 | 0.080586 | 0.080586 | 0.080586 | 0.080586 | 0.080586 | 0.080586 | 0.080586 | 0.080586 | 0.080586 | 0.080586 | 0.080586 | 0.080586
NGCC CCS | 0.080586 | 0.080586 | 0.080586 | 0.080586 | 0.080586 | 0.080586 | 0.080586 | 0.080586 | 0.080586 | 0.080586 | 0.080586 | 0.080586 | 0.080586 | 0.080586 | 0.080586 | 0.080586 | 0.080586 | 0.080586 | 0.080586
NGGT | 0.080586 | 0.080586 | 0.080586 | 0.080586 | 0.080586 | 0.080586 | 0.080586 | 0.080586 | 0.080586 | 0.080586 | 0.080586 | 0.080586 | 0.080586 | 0.080586 | 0.080586 | 0.080586 | 0.080586 | 0.080586 | 0.080586
Coal CCS Retrofit | 0.080586 | 0.080586 | 0.080586 | 0.080586 | 0.080586 | 0.080586 | 0.080586 | 0.080586 | 0.080586 | 0.080586 | 0.080586 | 0.080586 | 0.080586 | 0.080586 | 0.080586 | 0.080586 | 0.080586 | 0.080586 | 0.080586
Nuclear | 0.080586 | 0.080586 | 0.080586 | 0.080586 | 0.080586 | 0.080586 | 0.080586 | 0.080586 | 0.080586 | 0.080586 | 0.080586 | 0.080586 | 0.080586 | 0.080586 | 0.080586 | 0.080586 | 0.080586 | 0.080586 | 0.080586
Levelized Subsidy (2022$/MWh) | [20 empty] | 2022 | 2023 | 2024 | 2025 | 2026 | 2027 | 2028 | 2029 | 2030 | 2031 | 2032 | 2033 | 2034 | 2035 | 2036 | 2037 | 2038 | 2039 | 2040
| 2022 | 2023 | 2024 | 2025 | 2026 | 2027 | 2028 | 2029 | 2030 | 2031 | 2032 | 2033 | 2034 | 2035 | 2036 | 2037 | 2038 | 2039 | 2040 | % Change from Current |  | 20.95% | 24.3% | 27.65% | 31% | 34.35% | 37.7% | 41.05% | 44.4% | 45.57% | 46.69% | 43.39% | 40.05% | 32.3% | 33.26% | 34.21% | 35.14% | 36.07% | 37.01%
Onshore |  | 8.6667 | 8.6667 | 8.6667 | 8.6667 | 8.6667 | 8.6667 | 8.6667 | 8.6667 | 8.6667 | 8.6667 | 6.5 | 4.3333 | 0 | 0 | 0 | 0 | 0 | 0
Offshore |  | 24.1453 | 23.3017 | 22.458 | 21.6143 | 20.7706 | 19.927 | 19.0833 | 18.2396 | 17.7456 | 16.7754 | 12.5816 | 8.3877 | 0 | 0 | 0 | 0 | 0 | 0
Utility-Scale PV |  | 8.6667 | 8.6667 | 8.6667 | 8.6667 | 8.6667 | 8.6667 | 8.6667 | 8.6667 | 8.6667 | 8.6667 | 6.5 | 4.3333 | 0 | 0 | 0 | 0 | 0 | 0
NGCC |  | 0 | 0 | 0 | 0 | 0 | 0 | 0 | 0 | 0 | 0 | 0 | 0 | 0 | 0 | 0 | 0 | 0 | 0
NGCC CCS |  | 12.6 | 12.3529 | 12.1107 | 12.1107 | 12.1107 | 12.1107 | 12.1107 | 12.1107 | 12.1107 | 12.1107 | 0 | 0 | 0 | 0 | 0 | 0 | 0 | 0
NGGT |  | 0 | 0 | 0 | 0 | 0 | 0 | 0 | 0 | 0 | 0 | 0 | 0 | 0 | 0 | 0 | 0 | 0 | 0
Coal CCS Retrofit |  | 48.98 | 48.0196 | 47.078 | 47.078 | 47.078 | 47.078 | 47.078 | 47.078 | 47.078 | 47.078 | 0 | 0 | 0 | 0 | 0 | 0 | 0 | 0
Nuclear |  | 15.2531 | 15.1938 | 15.1344 | 15.0751 | 15.0157 | 14.9564 | 14.897 | 14.8377 | 14.7783 | 14.719 | 11.0392 | 7.3595 | 0 | 0 | 0 | 0 | 0 | 0
Maximum Levelized Subsidy (2022$/MWh)
| 2022 | 2023 | 2024 | 2025 | 2026 | 2027 | 2028 | 2029 | 2030 | 2031 | 2032 | 2033 | 2034 | 2035 | 2036 | 2037 | 2038 | 2039 | 2040
Onshore |  | 16.139 | 15.6692 | 15.1994 | 14.7295 | 14.2597 | 13.7899 | 13.32 | 12.8502 | 12.7186 | 12.5838 | 9.4378 | 6.2919 | 0 | 0 | 0 | 0 | 0 | 0
Offshore |  | 40.2422 | 38.8361 | 37.43 | 36.0238 | 34.6177 | 33.2116 | 31.8055 | 30.3993 | 29.5759 | 27.959 | 20.9693 | 13.9795 | 0 | 0 | 0 | 0 | 0 | 0
Utility-Scale PV |  | 21.5143 | 20.6896 | 19.8648 | 19.04 | 18.2153 | 17.3905 | 16.5657 | 15.741 | 15.4517 | 15.1754 | 11.3815 | 7.5877 | 0 | 0 | 0 | 0 | 0 | 0
NGCC |  | 0 | 0 | 0 | 0 | 0 | 0 | 0 | 0 | 0 | 0 | 0 | 0 | 0 | 0 | 0 | 0 | 0 | 0
NGCC CCS |  | 12.6 | 12.3529 | 12.1107 | 12.1107 | 12.1107 | 12.1107 | 12.1107 | 12.1107 | 12.1107 | 12.1107 | 0 | 0 | 0 | 0 | 0 | 0 | 0 | 0
NGGT |  | 0 | 0 | 0 | 0 | 0 | 0 | 0 | 0 | 0 | 0 | 0 | 0 | 0 | 0 | 0 | 0 | 0 | 0
Coal CCS Retrofit |  | 48.98 | 48.0196 | 47.078 | 47.078 | 47.078 | 47.078 | 47.078 | 47.078 | 47.078 | 47.078 | 0 | 0 | 0 | 0 | 0 | 0 | 0 | 0
Nuclear |  | 25.4219 | 25.323 | 25.2241 | 25.1251 | 25.0262 | 24.9273 | 24.8284 | 24.7295 | 24.6305 | 24.5316 | 18.3987 | 12.2658 | 0 | 0 | 0 | 0 | 0 | 0
OTHER INPUTS
Discount Rate | 7% | %
Financial Lifetime | 30 | Years
Natural Gas Price | 4 | 2022$/MMBtu
PTC Lifetime | 10 | Years
45Q Lifetime | 12 | Years
PTC Value | 26 | 2022$/MWh
ITC Value | 0.3 | %
45Q Value | 85 | 83.3333 | 81.6993 | 80.0974 | 80.0974 | 80.0974 | 80.0974 | 80.0974 | 80.0974 | 80.0974 | 80.0974
Labor Multiplier | 1
LABOR SHARE OF TOTAL PLANT COSTS, Values from US-REGEN
Onshore | 17%
Offshore | 20%
Utility-Scale PV | 29%
NGCC | 23%
NGCC CCS | 21%
NGGT | 20%
Coal CCS Retrofit | 20%
Nuclear | 44%
DISCOUNT RATE SENSITIVITY
Discount Rate (%)
2030 LCOE Before IRA ($/MWh) |  | 2% | 4% | 6% | 8% | 10% | 12% | 14% | 16% | 18% | 20%
Onshore | 35.627 | 24.1662 | 28.3696 | 33.0956 | 38.2552 | 43.7571 | 49.5182 | 55.4689 | 61.5548 | 67.7349 | 73.9799
Offshore | 89.3375 | 62.2251 | 72.1689 | 83.349 | 95.555 | 108.5707 | 122.1994 | 136.2769 | 150.674 | 165.2943 | 180.0678
Utility-Scale PV | 36.0481 | 22.0092 | 27.1581 | 32.9473 | 39.2676 | 46.0072 | 53.0642 | 60.3536 | 67.8085 | 75.379 | 83.0288
NGCC | 41.9456 | 37.0168 | 38.8245 | 40.8569 | 43.0759 | 45.4421 | 47.9197 | 50.4788 | 53.0961 | 55.754 | 58.4397
NGCC CCS | 61.2229 | 48.6502 | 53.2614 | 58.4459 | 64.1061 | 70.1418 | 76.4618 | 82.9899 | 89.6662 | 96.446 | 103.2969
NGGT | 1878.6439 | 1071.8508 | 1367.7528 | 1700.443 | 2063.6594 | 2450.9719 | 2856.5275 | 3275.435 | 3703.8561 | 4138.9165 | 4578.5384
Coal CCS Retrofit | 74.7861 | 64.1683 | 68.0626 | 72.4409 | 77.221 | 82.3183 | 87.6556 | 93.1686 | 98.8069 | 104.5325 | 110.3182
Nuclear | 71.2067 | 49.1511 | 57.2403 | 66.3351 | 76.2645 | 86.8526 | 97.9394 | 109.3912 | 121.1031 | 132.9965 | 145.0146
2030 LCOE After IRA ($/MWh) |  | 2% | 4% | 6% | 8% | 10% | 12% | 14% | 16% | 18% | 20%
Onshore | 26.9603 | 15.4995 | 19.7029 | 24.4289 | 29.5885 | 35.0904 | 40.8515 | 46.8022 | 52.8881 | 59.0683 | 65.3133
Offshore | 71.0979 | 52.1192 | 59.0799 | 66.906 | 75.4501 | 84.5611 | 94.1012 | 103.9554 | 114.0334 | 124.2676 | 134.6091
Utility-Scale PV | 27.3815 | 13.3425 | 18.4915 | 24.2806 | 30.6009 | 37.3405 | 44.3975 | 51.6869 | 59.1419 | 66.7123 | 74.3622
NGCC | 41.9456 | 37.0168 | 38.8245 | 40.8569 | 43.0759 | 45.4421 | 47.9197 | 50.4788 | 53.0961 | 55.754 | 58.4397
NGCC CCS | 49.1122 | 36.5395 | 41.1507 | 46.3352 | 51.9954 | 58.0311 | 64.3511 | 70.8792 | 77.5555 | 84.3353 | 91.1862
NGGT | 1878.6439 | 1071.8508 | 1367.7528 | 1700.443 | 2063.6594 | 2450.9719 | 2856.5275 | 3275.435 | 3703.8561 | 4138.9165 | 4578.5384
Coal CCS Retrofit | 27.7081 | 17.0903 | 20.9845 | 25.3629 | 30.143 | 35.2402 | 40.5776 | 46.0906 | 51.7288 | 57.4545 | 63.2401
Nuclear | 56.369 | 40.9301 | 46.5925 | 52.9589 | 59.9095 | 67.3211 | 75.0819 | 83.0982 | 91.2965 | 99.6219 | 108.0345
LABOR COST SENSITIVITY
Labor Multiplier
2030 LCOE Before IRA ($/MWh) |  | 0.6 | 0.7 | 0.8 | 0.9 | 1 | 1.1 | 1.2 | 1.3 | 1.4 | 1.5
Onshore | 35.627 | 33.8793 | 34.3163 | 34.7532 | 35.1901 | 35.627 | 36.0639 | 36.5008 | 36.9377 | 37.3746 | 37.8115
Offshore | 89.3375 | 84.4736 | 85.6896 | 86.9055 | 88.1215 | 89.3375 | 90.5535 | 91.7694 | 92.9854 | 94.2014 | 95.4174
Utility-Scale PV | 36.0481 | 32.3962 | 33.3092 | 34.2222 | 35.1351 | 36.0481 | 36.9611 | 37.8741 | 38.787 | 39.7 | 40.613
NGCC | 41.9456 | 40.9288 | 41.183 | 41.4372 | 41.6914 | 41.9456 | 42.1998 | 42.454 | 42.7082 | 42.9625 | 43.2167
NGCC CCS | 61.2229 | 58.8546 | 59.4467 | 60.0388 | 60.6308 | 61.2229 | 61.815 | 62.4071 | 62.9991 | 63.5912 | 64.1833
NGGT | 1878.6439 | 1733.9073 | 1770.0915 | 1806.2756 | 1842.4598 | 1878.6439 | 1914.8281 | 1951.0122 | 1987.1964 | 2023.3805 | 2059.5647
Coal CCS Retrofit | 74.7861 | 72.8813 | 73.3575 | 73.8337 | 74.3099 | 74.7861 | 75.2623 | 75.7386 | 76.2148 | 76.691 | 77.1672
Nuclear | 71.2067 | 62.5019 | 64.6781 | 66.8543 | 69.0305 | 71.2067 | 73.3829 | 75.559 | 77.7352 | 79.9114 | 82.0876
2030 LCOE After IRA ($/MWh) |  | 0.6 | 0.7 | 0.8 | 0.9 | 1 | 1.1 | 1.2 | 1.3 | 1.4 | 1.5
Onshore | 26.9603 | 25.2127 | 25.6496 | 26.0865 | 26.5234 | 26.9603 | 27.3972 | 27.8341 | 28.271 | 28.7079 | 29.1448
Offshore | 71.0979 | 66.234 | 67.45 | 68.6659 | 69.8819 | 71.0979 | 72.3139 | 73.5298 | 74.7458 | 75.9618 | 77.1778
Utility-Scale PV | 27.3815 | 23.7296 | 24.6425 | 25.5555 | 26.4685 | 27.3815 | 28.2944 | 29.2074 | 30.1204 | 31.0334 | 31.9463
NGCC | 41.9456 | 40.9288 | 41.183 | 41.4372 | 41.6914 | 41.9456 | 42.1998 | 42.454 | 42.7082 | 42.9625 | 43.2167
NGCC CCS | 49.1122 | 46.7439 | 47.336 | 47.928 | 48.5201 | 49.1122 | 49.7043 | 50.2963 | 50.8884 | 51.4805 | 52.0726
NGGT | 1878.6439 | 1733.9073 | 1770.0915 | 1806.2756 | 1842.4598 | 1878.6439 | 1914.8281 | 1951.0122 | 1987.1964 | 2023.3805 | 2059.5647
Coal CCS Retrofit | 27.7081 | 25.8033 | 26.2795 | 26.7557 | 27.2319 | 27.7081 | 28.1843 | 28.6605 | 29.1367 | 29.6129 | 30.0891
Nuclear | 56.369 | 47.6642 | 49.8404 | 52.0166 | 54.1928 | 56.369 | 58.5452 | 60.7214 | 62.8976 | 65.0738 | 67.2499
Technology
Subsidies
Technology
Subsidies
Technology
Subsidies
Note on A104: Bistline, John: Midwest, reference
Note on A105: Bistline, John: Fixed-bottom, Atlantic, reference
Note on A106: Bistline, John: Monofacial c-Si SAT, reference
Note on A107: Bistline, John: 2x1 Advanced Class, reference
Note on A108: Bistline, John: 2x1 Advanced Class w/ 90% CO2 Capture, reference
Note on A109: Bistline, John: Advanced Class CT, reference
Note on A110: Bistline, John: Supercritical PC w/ CCS, reference
Note on A111: Bistline, John: SMR 12 units (Southeast US), reference